## IOT_temperature
Line | Name | Description | Designator | Quantity | Manufacturer 1 | Manufacturer Part Number 1 | Manufacturer Lifecycle 1 | Supplier 1 | Supplier Part Number 1 | Supplier Unit Price 1 | Supplier Subtotal 1
1 | 22µF/16V |  | C1, C7 | 2
2 | 0.1uF | Cap np 104 => 105pF | C2, C8, C9, C10, C11, C12, C15, C16, C17, C18, C19, C20, C21 | 13
3 | 10µF/16V |  | C3, C6 | 2
4 | 47µF/35V |  | C4, C5 | 2
5 | 22pF | Cap np W0.3 | C13, C14 | 2
6 | GREEN | Green 569nm LED Indication - Discrete 2.1V 0603 (1608 Metric) | D1, D2, D4 | 3
7 | Diode | Default Diode | D3 | 1
8 | L7805 |  | IC1 | 1
9 | 12V/1A | 2 Position Wire to Board Terminal Block Horizontal with Board 0.200" (5.08mm) Through Hole | J1 | 1
10 | JP6 | WR-PHD 2.54 mm Angled Socket Header | J2 | 1
11 | HD 5x2 |  | P1 | 1
12 | 2N3904 | NPN 600mW, ECB | Q1 | 1
13 | 1k |  | R1, R2 | 2
14 | 10k |  | R3, R6, R10 | 3
15 | 1K |  | R4 | 1
16 | 220 omh |  | R5 | 1
17 | 4.7k |  | R7, R8 | 2
18 | 1M |  | R9 | 1
19 | 680 omh |  | R11 | 1
20 | RESET MCU | Switch-Button | S1 | 1
21 | RESET_WIFI | Switch-Button | S2 | 1
22 | ALARM MUTE | Switch-Button | S3 | 1
23 | LM1117-3.3V | Low-Dropout Linear Regulator | U1 | 1
24 | ATmega328-PU | 8-bit AVR Microcontroller, 32KB Flash, 1KB EEPROM, 2KB SRAM, 28-pin PDIP, Industrial Grade (-40°C to 85°C) | U2 | 1 | Microchip | ATMEGA328-PU | Volume Production | DigiKey | ATMEGA328-PU-ND | 2.63 | 2.63
25 | AHT20 |  | U3 | 1
26 | ESP8266 ESP-01 | ESP8266 ESP-01 | U4 | 1
27 | LOGIC LEVEL SHIFTER |  | U5 | 1
28 | buzzer |  | U6 | 1
29 | LCD |  | U7 | 1
30 | 10K | Var Resistor | VR1 | 1
31 | 16MHz |  | X1 | 1